## Tabelle1
Calculation tool preheating time Acetylene vs. Propane
Date: 25. of March 2020
Field visibility for customer:
| Input field for customer | Workpiece (see drawing below) | L1 - Width of the preheated zone in mm. (min. 75 mm): |  | 75
| Input field for customer |  | L2 - Wall thickness in mm: |  | 20 |  |  | Specific heat capacity (steel) in J/kgK: | 490
| Input field for customer |  | L3 - Length of the preheated zone in mm.: |  | 4000
| Calculation - shown to the customer | Workpiece weight in kg (calculation for max. 10.000kg): |  |  | 94.2 |  |  | Calorific values primary flame in kWh/m³: | Acetylene | Propane
| Input field for customer | T start in °C: |  |  | 15 |  |  |  | 5.25 | 2.9
| Input field for customer | T target in °C: |  |  | 60
| Calculation - shown to the customer | Delta-T in °C: |  |  | 45 |  |  | Fuel gas consumption per nozzle in m³/h: | 0.15 | 0.15
| Not shown, only calculation in the background | Number of nozzles (max.165 nozzles): |  |  | 16
| Calculation - shown to the customer | Theoretical heating time in minutes: |  | ACETYLENE | 3.0528 |  |  | Efficiency: | 0.9 | 0.7 | lower because of lower flame speed
| Calculation - shown to the customer |  |  | PROPANE | 7.1056
[8 empty] | Workpiece | Number of
|  |  |  | Fixed parameters |  |  |  | weight in kg | nozzles
Input fields
|  |  |  | Calculated fields - not shown to customer |  |  |  | 1-1000 | 16
|  |  |  | Calculated fields - shown to customer |  |  |  | 1001-2000 | 33
[8 empty] | 2001-3000 | 49
[8 empty] | 3001-4000 | 66
[8 empty] | 4001-5000 | 82
[8 empty] | 5001-6000 | 99
[8 empty] | 6001-7000 | 115
[8 empty] | 7001-8000 | 132
[8 empty] | 8001-9000 | 148
[8 empty] | 9001-10000 | 165
[7 empty] | Energy need in kJ: | Power primary flame per nozzle in kW: | Total power primary flame in kW:
[6 empty] | Acetylene | 2077.11 | 0.70875 | 11.34
[6 empty] | Propane | 2077.11 | 0.3045 | 4.872
Number of nozzles